## Sheet1
Rocket Design Calculations |  |  |  | Rocket Name:
INPUTS
Data |  |  |  |  | Part | Weight |  | Distance to C.o.G.
[5 empty] | Nose cone | 0.7926 | oz | 2.4 | inches
Nose: |  |  |  |  | Body tube | 0.68317 | oz | 10.1 | inches
Conical |  | (pointed, straight sides) |  |  | Body part X |  | oz |  | inches
Ogive | 1 | (pointed, curved sides) |  |  | Body part Y |  | oz |  | inches
Parabolic |  | (curved top & sides) |  |  | Fins | 0.05 | oz | 15.8 | inches
Length (L) | 3.6 | inches | 91.44 | mm | Parachute etc. | 0.074074 | oz | 9.3 | inches
[5 empty] | Motor stop |  | oz | 15 | inches
Body: |  |  |  |  | Motor type | A8-3 |  | 15.225 | inches
Diameter (d) | 1 | inches | 25.4 | mm
Frontal area | 0.7854 | sq ins | 0.00050671 | M2 | Weights
Length fin to nose (Xf) | 15 | inches | 381 | mm | Rocket (empty) | 1.5998 | oz | 0.44494 | Newtons
[5 empty] | Motor | 0.57 | oz | 0.15852 | N
Fins: |  |  |  |  | Fuel | 0.11 | oz | 0.030592 | N
Number (n) | 4 | EA | 4 | EA | Burn time (t) | 0.5 | seconds | 0.5 | seconds
Width (S) | 1.65 | inches | 41.91 | mm | Total impulse | 0.5625 | lb-secs | 2.5 | N-secs
Diagonal width (l) | 1.7 | inches | 43.18 | mm | Initial velocity = | 0 | ft/sec | 0 | m/s
Max height (a) | 1.6 | inches | 40.64 | mm | Drag coefficient= | 0.6 |  | 0.6 | (range, say 0 to 1.40, norm: 0.60)
Min height (b) | 0.85 | inches | 21.59 | mm
Height of slope (m) | 0.75 | inches | 19.05 | mm |  |  |  | (oz) | (oz) | (secs) | (lb-secs) | inches
[7 empty] | Motor | Weight | Fuel | Burn | Impulse | Length | Weight | Fuel | Burn | Impulse | Length
RESULTS | [6 empty] | 1/2A3-2T | 0.2 | 0.06 | 0.3 | 0.28125 | 1.75 | 0 | 0 | 0 | 0 | 0
[7 empty] | 1/2A6-2 | 0.53 | 0.06 | 0.3 | 0.28125 | 2.75 | 0 | 0 | 0 | 0 | 0
C.P. of rocket: | 14.3709 | inches | 365.0214 | mm |  |  | A3-4T | 0.27 | 0.12 | 0.6 | 0.5625 | 1.75 | 0 | 0 | 0 | 0 | 0
C.G. of rocket = | 11.8508 | inches | 301.0095 | mm |  |  | A10-3T | 0.28 | 0.13 | 0.8 | 0.5625 | 1.75 | 0 | 0 | 0 | 0 | 0
STABILITY = | 2.5202 | Caliber |  | STABLE |  |  | A8-3 | 0.57 | 0.11 | 0.5 | 0.5625 | 2.75 | 0.57 | 0.11 | 0.5 | 0.5625 | 2.75
Maximum height = | 177.8671 | ft | 54.2139 | meters |  |  | B4-2 | 0.7 | 0.29 | 1.1 | 0.5625 | 2.75 | 0 | 0 | 0 | 0 | 0
Time to max. = | 3.45 | seconds | 3.45 | seconds |  |  | B4-4 | 0.74 | 0.29 | 1.1 | 0.5625 | 2.75 | 0 | 0 | 0 | 0 | 0
[7 empty] | B6-2 | 0.68 | 0.22 | 0.8 | 0.5625 | 2.75 | 0 | 0 | 0 | 0 | 0
Conversion Factors and Constants | [6 empty] | B6-4 | 0.71 | 0.22 | 0.8 | 0.5625 | 2.75 | 0 | 0 | 0 | 0 | 0
[7 empty] | C5-3 | 0.9 | 0.45 | 1.9 | 0.5625 | 2.75 | 0 | 0 | 0 | 0 | 0
Newtons= | 0.27811 | x oz | N-secs = | 4.4444 | x lb-secs |  | C6-3 | 0.88 | 0.44 | 1.6 | 0.5625 | 2.75 | 0 | 0 | 0 | 0 | 0
Oz = | 3.5957 | x Newtons (10 grams) |  |  |  |  | C6-5 | 0.91 | 0.44 | 1.6 | 2.25 | 2.75 | 0 | 0 | 0 | 0 | 0
rho = | 1.2062 |  | pi = | 3.1416 |  |  | D12-3 | 1.49 | 0.88 | 1.6 | 4.5 | 2.75 | 0 | 0 | 0 | 0 | 0
inch = | 25.4 | mm | Foot = | 304.8 | mm |  | D12-5 | 1.52 | 0.88 | 1.6 | 4.5 | 2.75 | 0 | 0 | 0 | 0 | 0
Air density = | 1.29 | kg/m3 | Adjustment = | 1.3 |  |  | E15-7 | 1.7 | 0.67692 | 2.6667 | 9 | 2.75 | 0 | 0 | 0 | 0 | 0
Gravity = | 32.2 | ft/s2 | 9.81 | m/s2 |  |  | E30-7 | 1.7 | 0.67692 | 1.3333 | 9 | 2.75 | 0 | 0 | 0 | 0 | 0
CALCULATIONS | [12 empty] | 0.57 | 0.11 | 0.5 | 0.5625 | 2.75
[6 empty] | [B15]=E38*(B14/2)^2 |  |  | [G10]=0.05*B14
Center of Pressure | [5 empty] | [B24]=B22-B23 |  |  | [G11]=0.1/1.35*B14
[6 empty] | [B28]=(B48*B49+B53*B54)/B55 |  |  | [G16]=SUM(G6:G12)
Nose: | [5 empty] | [B29]=B67/G16 |  |  | [G17]=N43
Normal force: | 2 |  |  |  |  | [B30]=(B28-B29)/B14 |  |  | [G18]=O43
C.P.: | 1.6776 |  |  |  |  | [B31]=D31*1000/E39 |  |  | [G19]=P43
Fins: | [5 empty] | [B32]=D32 |  |  | [G20]=Q43
Normal force: | 16.0707 | [B51]=(4*B19*(B20/B14)^2)/(1+SQRT(1+((2*B21)/(B22+B23))^2)) |  |  |  |  | [D11]=B11*B39 |  | [I6]=B11/3*2
Interference factor | 1.2326 | [B52]=1+(B14/2)*(1-0.5*(B19>6))/(B20+B14/2) |  |  |  | [D14]=B14*B$39 |  |  | [I7]=(B$16+B$22-B$11)/2+B$11
N.f. in pres. of body | 19.8081 | [B53]=B52*B51 |  |  |  | [D15]=B15/144*0.09290304 |  |  | [I10]=B$16+0.5*B$22
C.P.: | 15.6526 | [B54]=B16+(B24*(B22+2*B23))/(3*(B22+B23))+(1/6)*(B22+B23-(B22*B23)/(B22+B23)) | [6 empty] | [I11]=(B$16-B$11)/2+B$11
Total Normal Force: | 21.8081 | [B55]=B48+B53 |  |  |  | [D19]=B19 | [D16]=B16*B$39 |  | [I12]=B$16
[6 empty] | [D20]=B20*B39 |  |  | [I13]=B$16+B22-0.5*R43
Center of Gravity | [5 empty] | [D21]=B21*B$39 |  |  | [I16]=G16*B36
[6 empty] | [D22]=B22*B$39 |  |  | [I17]=G17*B36
Weight x Distance = | 1.9022 | [B59]=G6*I6 |  |  |  | [D23]=B23*B$39 |  |  | [I18]=G18*B36
Weight x Distance = | 6.9 | [B60]=G7*I7 |  |  |  | [D24]=B24*B$39 |  |  | [I19]=G19
Weight x Distance = | 0 | [B61]=G8*I8 |  |  |  | [D28]=B28*B$39 |  |  | [I20]=G20*E36
Weight x Distance = | 0 | [B62]=G9*I9 |  |  |  | [D29]=B29*B$39 |  |  | [I21]=G21*E39/1000
Weight x Distance = | 0.79 | [B63]=G10*I10 |  |  |  | [D31]=F233 |  |  | [I22]=G22
Weight x Distance = | 0.68889 | [B64]=G11*I11 |  |  |  | [D32]=G233
Weight x Distance = | 0 | [B65]=G12*I12 |  |  |  | [G7]=(B16+B22)*E38*B14*0.0131
Weight x Distance = | 8.6783 | [B66]=G17*I13 |  |  |  | [E30]=IF(B30<1,"UNSTABLE!!","STABLE")
| 18.9594 | [B67]=SUM(B59:B66) |  |  |  | [G6]=B11*E38*B14*0.0131+0.2*B14+0.6/1.35*B14
W (initial weight) | 2.1698 | oz | 0.60346 | N | [B69]=G16+G17 | [D69]=I16+I17
W' (burnout wt) | 2.0598 | oz | 0.57287 | N | [B70]=B69-G18 | [D70]=D69-I18
Height - Theoretical "No Drag" Conditions
Force (F) = | 18 | oz | 5 | N | [B74]=G20/G19*16 |  | [D74]=I20/I19
G force (take off) = | 7.2955 | G | 7.2856 | G | [B75]=(B74/B69-1) |  | [D75]=(D74/D69-1)
G force (burn out) = | 7.7385 | G | 7.728 | G | [B76]=(B74/B70-1) |  | [D76]=(D74/D70-1)
T.O. Acceleration= | 234.9157 | ft/sec2 | 71.4714 | m/s2 | [B77]=B75*B41 |  | [D77]=D75*D41
B.O. Acceleration= | 249.1802 | ft/sec2 | 75.812 | m/s2 | [B78]=B76*B41 |  | [D78]=D76*D41
Av. Acceleration = | 242.048 | ft/sec2 | 73.6417 | m/s2 | [B79]=(B77+B78)/2 |  | [D79]=(D77+D78)/2
Max Velocity = | 121.024 | ft/sec | 36.8208 | m/s | [B80]=B79*G19 |  | [D80]=D79*I19
Burnout altitude = | 30.256 | ft | 9.2052 | m | [B81]=B80*G19/2 |  | [D81]=D80*I19/2
Burnout to peak = | 227.4349 | ft | 69.1016 | m | [B82]=B80^2/(2*B41) |  | [D82]=D80^2/(2*D41)
Max. Altitude = | 257.6909 | ft | 78.3068 | m | [B83]=B81+B82 |  | [D83]=D81+D82
Realistic Drag Conditions
Thrust | Weight | Seconds | Accel | Velocity | Height
0 | 0.60346 | 0 | 0 | 0 | 0 | [B90]=I$16+I$17-(I$18/I$19*(C90)*(C90<=I$19)+I$18*(C90>I$19))
5 | 0.59734 | 0.1 | 73.8943 | 3.6947 | 0.36947 | [D89]=A89/(B89/10)-D41-(0.5*B$38*(D$15*E$40)*I$22*I21^2/(B89/10))
5 | 0.59428 | 0.15 | 74.2704 | 7.4082 | 0.73988 | [D90]=A90/(B90/10)-D$41-(0.5*B$38*(D$15*E$40)*I$22*E89^2/(B90/10))
5 | 0.59122 | 0.2 | 74.5393 | 11.1352 | 1.2966 | 0 | [E89]=D89*C89/2
5 | 0.58816 | 0.25 | 74.6979 | 14.8701 | 2.0401 | 0 | [E90]=E89+(D90*(C90-C89))
5 | 0.5851 | 0.3 | 74.7441 | 18.6073 | 2.9705 | 0 |  | [F89]=F88+E89*C89
5 | 0.58204 | 0.35 | 74.6761 | 22.3411 | 4.0876 | 0 |  | [F90]=F89+E90*(C90-C89)
5 | 0.57899 | 0.4 | 74.4931 | 26.0658 | 5.3909 | 0 |  |  | [G91]=C91*(F91=F$233)
5 | 0.57593 | 0.45 | 74.1947 | 29.7755 | 6.8796 | 0 |  | [B88]=I$16+I$17
5 | 0.57287 | 0.5 | 73.7813 | 33.4646 | 8.5529 | 0 |  | [A89]=D$74*(C89<=I$19)
0 | 0.57287 | 0.55 | -14.4697 | 32.7411 | 10.1899 | 0 |  | [B89]=I$16+I$17-I$18/I$19*(C89)
0 | 0.57287 | 0.6 | -14.2704 | 32.0276 | 11.7913 | 0
0 | 0.57287 | 0.65 | -14.0781 | 31.3237 | 13.3575 | 0 | Copy cells A89, B90, D90, E90, F90 & G91 down
0 | 0.57287 | 0.7 | -13.8926 | 30.629 | 14.8889 | 0 | to line 231
0 | 0.57287 | 0.75 | -13.7135 | 29.9433 | 16.3861 | 0
0 | 0.57287 | 0.8 | -13.5407 | 29.2663 | 17.8494 | 0 | [N26]=I26*(H26=G$13)
0 | 0.57287 | 0.85 | -13.3739 | 28.5976 | 19.2793 | 0 | [O26]=J26*(H26=G$13)
0 | 0.57287 | 0.9 | -13.2129 | 27.937 | 20.6761 | 0 | [P26]=K26*(H26=G$13)
0 | 0.57287 | 0.95 | -13.0575 | 27.2841 | 22.0403 | 0 | [Q26]=L26*(H26=G$13)
0 | 0.57287 | 1 | -12.9075 | 26.6387 | 23.3723 | 0 | [R26]=M26*(H26=G$13)
0 | 0.57287 | 1.05 | -12.7627 | 26.0006 | 24.6723 | 0
0 | 0.57287 | 1.1 | -12.6229 | 25.3695 | 25.9408 | 0 | Copy cells N26, O26, P26, Q26 & R26 down to line 41
0 | 0.57287 | 1.15 | -12.488 | 24.7451 | 27.178 | 0
0 | 0.57287 | 1.2 | -12.3578 | 24.1272 | 28.3844 | 0 | [N43]=SUM(N26:N42)
0 | 0.57287 | 1.25 | -12.2321 | 23.5156 | 29.5602 | 0 | [O43]=SUM(O26:O42)
0 | 0.57287 | 1.3 | -12.1109 | 22.91 | 30.7057 | 0 | [P43]=SUM(P26:P42)
0 | 0.57287 | 1.35 | -11.9939 | 22.3103 | 31.8212 | 0 | [Q43]=SUM(Q26:Q42)
0 | 0.57287 | 1.4 | -11.8811 | 21.7163 | 32.907 | 0 | [R43]=SUM(R26:R42)
0 | 0.57287 | 1.45 | -11.7723 | 21.1276 | 33.9634 | 0
0 | 0.57287 | 1.5 | -11.6673 | 20.5443 | 34.9906 | 0 | [C90]=IF((C89<I$19)+(C91>I$19)=2,I$19,(C89+C91)/2)
0 | 0.57287 | 1.55 | -11.5662 | 19.966 | 35.9889 | 0 | The above formula is copied to cells C92, C94, C96,
0 | 0.57287 | 1.6 | -11.4687 | 19.3925 | 36.9585 | 0 | etc., i.e. alternate cells, down to cell C206. The other
0 | 0.57287 | 1.65 | -11.3748 | 18.8238 | 37.8997 | 0 | cells in this column have the value typed in directly.
0 | 0.57287 | 1.7 | -11.2844 | 18.2596 | 38.8127 | 0
0 | 0.57287 | 1.75 | -11.1973 | 17.6997 | 39.6977 | 0
0 | 0.57287 | 1.8 | -11.1135 | 17.144 | 40.5549 | 0
0 | 0.57287 | 1.85 | -11.033 | 16.5924 | 41.3845 | 0
0 | 0.57287 | 1.9 | -10.9555 | 16.0446 | 42.1867 | 0
0 | 0.57287 | 1.95 | -10.8811 | 15.5006 | 42.9618 | 0 | Using the spreadsheet
0 | 0.57287 | 2 | -10.8097 | 14.9601 | 43.7098 | 0 | Enter a 1 in cell B8, B9 or B10 depending on the
0 | 0.57287 | 2.05 | -10.7412 | 14.423 | 44.4309 | 0 |  | shape of the nose
0 | 0.57287 | 2.1 | -10.6756 | 13.8892 | 45.1254 | 0 | Enter length of the nose in cell B11
0 | 0.57287 | 2.15 | -10.6127 | 13.3586 | 45.7933 | 0 | Enter maximum diameter of body tube in cell B14
0 | 0.57287 | 2.2 | -10.5525 | 12.831 | 46.4348 | 0 | The frontal area of the rocket is calculated in cell B15
0 | 0.57287 | 2.25 | -10.495 | 12.3062 | 47.0502 | 0 | Enter length from top of nose to the top of the fin in
0 | 0.57287 | 2.3 | -10.4401 | 11.7842 | 47.6394 | 0 |  | cell B16
0 | 0.57287 | 2.35 | -10.3878 | 11.2648 | 48.2026 | 0 | Enter number of fins in cell B19
0 | 0.57287 | 2.4 | -10.338 | 10.7479 | 48.74 | 0 | Enter horizontal length from face of body tube to
0 | 0.57287 | 2.45 | -10.2907 | 10.2334 | 49.2517 | 0 |  | outermost point of fin in cell B20
0 | 0.57287 | 2.5 | -10.2457 | 9.7211 | 49.7377 | 0 | Enter diagonal width of fin (mid point of face abutting
0 | 0.57287 | 2.55 | -10.2032 | 9.2109 | 50.1983 | 0 |  | body tube to mid point of outer fin edge) in
0 | 0.57287 | 2.6 | -10.163 | 8.7028 | 50.6334 | 0 |  | cell B21
0 | 0.57287 | 2.65 | -10.1251 | 8.1965 | 51.0432 | 0 | Enter maximum height of fin (normally the height
0 | 0.57287 | 2.7 | -10.0895 | 7.6921 | 51.4278 | 0 |  | abutting the body tube) in cell B22
0 | 0.57287 | 2.75 | -10.0562 | 7.1892 | 51.7873 | 0 | Enter minimum height of fin (normally the height of
0 | 0.57287 | 2.8 | -10.0251 | 6.688 | 52.1217 | 0 |  | the outer edge) in cell B23
0 | 0.57287 | 2.85 | -9.9961 | 6.1882 | 52.4311 | 0 | The height from the top of the outer edge to the top
0 | 0.57287 | 2.9 | -9.9693 | 5.6897 | 52.7156 | 0 |  | of the inner edge is automatically calculated
0 | 0.57287 | 2.95 | -9.9447 | 5.1925 | 52.9752 | 0 |  | in cell B24
0 | 0.57287 | 3 | -9.9222 | 4.6964 | 53.2101 | 0 | The approximate weights of the various body parts are
0 | 0.57287 | 3.05 | -9.9018 | 4.2013 | 53.4201 | 0 |  | calculated in cells G6 to G12 (actually G6,
0 | 0.57287 | 3.1 | -9.8834 | 3.7071 | 53.6055 | 0 |  | G7, G10 and G11) and distance from the top
0 | 0.57287 | 3.15 | -9.8672 | 3.2138 | 53.7662 | 0 |  | of the nosecone to the center of gravity of the
0 | 0.57287 | 3.2 | -9.853 | 2.7211 | 53.9022 | 0 |  | various parts are calculated in cells J6 to J13
0 | 0.57287 | 3.25 | -9.8408 | 2.2291 | 54.0137 | 0 | Enter the motor type in cell G13
0 | 0.57287 | 3.3 | -9.8307 | 1.7375 | 54.1005 | 0 | The total weight of the rocket (minus motor) is
0 | 0.57287 | 3.35 | -9.8226 | 1.2464 | 54.1629 | 0 |  | calculated in cell G16
0 | 0.57287 | 3.4 | -9.8165 | 0.75558 | 54.2006 | 0 | Provided the motor type is one listed in cells H26
0 | 0.57287 | 3.45 | -9.8124 | 0.26497 | 54.2139 | 3.45 |  | through H41 the motor data will be displayed
0 | 0.57287 | 3.5 | -9.8103 | -0.22555 | 54.2026 | 0 |  | in cells G17 to 20
0 | 0.57287 | 3.55 | -9.8102 | -0.71606 | 54.1668 | 0 | If initial velocity is not zero, enter it in cell G21
0 | 0.57287 | 3.6 | -9.8121 | -1.2067 | 54.1065 | 0 | Enter the drag coefficient in cell G22
0 | 0.57287 | 3.65 | -9.8161 | -1.6975 | 54.0216 | 0
0 | 0.57287 | 3.7 | -9.822 | -2.1886 | 53.9122 | 0 | You can and should overwrite any of the calculated
0 | 0.57287 | 3.75 | -9.8299 | -2.6801 | 53.7782 | 0 |  | figures in the data section as needed,
0 | 0.57287 | 3.8 | -9.8399 | -3.1721 | 53.6196 | 0 |  | especially the weights as these become
0 | 0.57287 | 3.85 | -9.8519 | -3.6647 | 53.4363 | 0 |  | known
0 | 0.57287 | 3.9 | -9.8659 | -4.1579 | 53.2284 | 0
0 | 0.57287 | 3.95 | -9.8819 | -4.652 | 52.9958 | 0 | Note: the spreadsheet is written for imperial units to
0 | 0.57287 | 4 | -9.9 | -5.147 | 52.7385 | 0 |  | be entered (e.g. inches, ounces, etc.) and
0 | 0.57287 | 4.05 | -9.9202 | -5.6431 | 52.4563 | 0 |  | the metric equivalents are calculated and
0 | 0.57287 | 4.1 | -9.9425 | -6.1402 | 52.1493 | 0 |  | displayed. Both sets of units are used in
0 | 0.57287 | 4.15 | -9.9669 | -6.6385 | 51.8174 | 0 |  | different calculations, so both are needed.
0 | 0.57287 | 4.2 | -9.9934 | -7.1382 | 51.4605 | 0
0 | 0.57287 | 4.25 | -10.022 | -7.6393 | 51.0785 | 0 | Lines 173 to 200 are hidden
0 | 0.57287 | 4.3 | -10.0528 | -8.1419 | 50.6714 | 0
0 | 0.57287 | 4.35 | -10.0858 | -8.6462 | 50.2391 | 0
0 | 0.57287 | 4.4 | -10.1211 | -9.1523 | 49.7815 | 0
0 | 0.57287 | 4.45 | -10.1585 | -9.6602 | 49.2985 | 0
0 | 0.57287 | 4.5 | -10.1983 | -10.1701 | 48.79 | 0
0 | 0.57287 | 4.55 | -10.2404 | -10.6821 | 48.2559 | 0
0 | 0.57287 | 4.6 | -10.2848 | -11.1964 | 47.6961 | 0
0 | 0.57287 | 4.65 | -10.3316 | -11.713 | 47.1104 | 0
0 | 0.57287 | 4.7 | -10.3808 | -12.232 | 46.4988 | 0
0 | 0.57287 | 4.75 | -10.4326 | -12.7536 | 45.8611 | 0
0 | 0.57287 | 4.8 | -10.4868 | -13.278 | 45.1972 | 0
0 | 0.57287 | 4.85 | -10.5436 | -13.8052 | 44.507 | 0
0 | 0.57287 | 4.9 | -10.603 | -14.3353 | 43.7902 | 0
0 | 0.57287 | 4.95 | -10.6651 | -14.8686 | 43.0468 | 0
0 | 0.57287 | 5 | -10.7299 | -15.405 | 42.2765 | 0
0 | 0.57287 | 5.05 | -10.7974 | -15.9449 | 41.4793 | 0
0 | 0.57287 | 5.1 | -10.8679 | -16.4883 | 40.6549 | 0
0 | 0.57287 | 5.15 | -10.9412 | -17.0354 | 39.8031 | 0
0 | 0.57287 | 5.2 | -11.0175 | -17.5862 | 38.9238 | 0
0 | 0.57287 | 5.25 | -11.0969 | -18.1411 | 38.0167 | 0
0 | 0.57287 | 5.3 | -11.1793 | -18.7001 | 37.0817 | 0
0 | 0.57287 | 5.35 | -11.265 | -19.2633 | 36.1186 | 0
0 | 0.57287 | 5.4 | -11.354 | -19.831 | 35.127 | 0
0 | 0.57287 | 5.45 | -11.4464 | -20.4033 | 34.1068 | 0
0 | 0.57287 | 5.5 | -11.5422 | -20.9804 | 33.0578 | 0
0 | 0.57287 | 5.55 | -11.6415 | -21.5625 | 31.9797 | 0
0 | 0.57287 | 5.6 | -11.7446 | -22.1497 | 30.8722 | 0
0 | 0.57287 | 5.65 | -11.8514 | -22.7423 | 29.7351 | 0
0 | 0.57287 | 5.7 | -11.9621 | -23.3404 | 28.5681 | 0
0 | 0.57287 | 5.75 | -12.0768 | -23.9443 | 27.3709 | 0
0 | 0.57287 | 5.8 | -12.1956 | -24.554 | 26.1432 | 0
0 | 0.57287 | 5.85 | -12.3186 | -25.17 | 24.8847 | 0
0 | 0.57287 | 5.9 | -12.446 | -25.7923 | 23.595 | 0
0 | 0.57287 | 5.95 | -12.578 | -26.4212 | 22.274 | 0
0 | 0.57287 | 6 | -12.7146 | -27.0569 | 20.9211 | 0
0 | 0.57287 | 6.1 | -12.8561 | -28.3425 | 18.0869 | 0
0 | 0.57287 | 6.2 | -13.1524 | -29.6577 | 15.1211 | 0
0 | 0.57287 | 6.3 | -13.4699 | -31.0047 | 12.0206 | 0
0 | 0.57287 | 6.4 | -13.8098 | -32.3857 | 8.7821 | 0
0 | 0.57287 | 6.5 | -14.1741 | -33.8031 | 5.4018 | 0
0 | 0.57287 | 6.6 | -14.5645 | -35.2596 | 1.8758 | 0
0 | 0.57287 | 6.7 | -14.983 | -36.7579 | -1.8 | 0
0 | 0.57287 | 6.8 | -15.432 | -38.3011 | -5.6301 | 0
0 | 0.57287 | 6.9 | -15.9139 | -39.8925 | -9.6193 | 0
0 | 0.57287 | 7 | -16.4317 | -41.5356 | -13.7729 | 0
0 | 0.57287 | 7.25 | -16.9884 | -45.7827 | -25.2186 | 0
0 | 0.57287 | 7.5 | -18.5315 | -50.4156 | -37.8225 | 0
0 | 0.57287 | 7.75 | -20.3859 | -55.5121 | -51.7005 | 0
0 | 0.57287 | 8 | -22.6322 | -61.1701 | -66.993 | 0
0 | 0.57287 | 8.25 | -25.3792 | -67.5149 | -83.8718 | 0
0 | 0.57287 | 8.5 | -28.7765 | -74.709 | -102.549 | 0
0 | 0.57287 | 8.75 | -33.0338 | -82.9675 | -123.2909 | 0
0 | 0.57287 | 9 | -38.452 | -92.5805 | -146.436 | 0
0 | 0.57287 | 9.25 | -45.4737 | -103.9489 | -172.4232 | 0
0 | 0.57287 | 9.5 | -54.77 | -117.6414 | -201.8336 | 0
0 | 0.57287 | 9.75 | -67.3947 | -134.4901 | -235.4561 | 0
0 | 0.57287 | 10 | -85.0706 | -155.7577 | -274.3955 | 0
0 | 0.57287 | 10.25 | -110.7553 | -183.4465 | -320.2572 | 0
0 | 0.57287 | 10.5 | -149.8352 | -220.9053 | -375.4835 | 0
[5 empty] | 54.2139 | 3.45 | [F233]=MAX(F89:F232) |  |  | [G233]=MAX(G89:G232)